## BOM
Liste achat |  | Field=Title
Projet |  | Client | Date rapport
GNSS |  | Field=Client | Field=ReportDate
Version |  | Code Client | Date impression
R0 |  | Field=CodeClient | 2020-12-11
Ref Fabricant | Fabricant | Description | Designation | Quantité | Value 1 | Value 2 | Tolerance | Footprint | Fournisseur | Ref Fournisseur | Note
C0603C104K5RAC3121 | KEMET | Condensateurs céramique multicouches MLCC - CMS 50V .1uF X7R 0603 10% AEC-Q200 | C1, C2, C5, C9, C11, C12, C13, C14, C16, C17, C18, C20, C21, C22, C24 | 15 | 100nF | 50V | 10% | 0603 | Mouser | 80-C603C104K5RAC3121 | _
GRM188R6YA106MA73D | Murata Electronics | Multilayer Ceramic Capacitors MLCC - SMD/SMT 0603 10uF 35volts *Derate Voltage/Temp | C3, C4, C10, C23, C25 | 5 | 10uF | 35V | 20% | 0603 | Mouser | 81-GRM188R6YA106MA3D | _
GRM188R61A226ME15D | Murata Electronics | Multilayer Ceramic Capacitors MLCC - SMD/SMT 0603 22uF 10volts *Derate Voltage/Temp | C6 | 1 | 22uF | 10V | 20% | 0603 | Mouser | 81-GRM188R61A226ME5D | _
EEEFK1V101XP | PANASONIC | PANASONIC ELECTRONIC COMPONENTS EEEFK1V101XP CONDENSATEUR ELEC ALU 100UF 35V CMS | C7 | 1 | 100uF | 35V | 20% | SMD Size D8 | Mouser | 667-EEE-FK1V101XP V101XP | _
GRM188R6YA475KE5D | Murata Electronics | Multilayer Ceramic Capacitors MLCC - SMD/SMT 4.7UF 16V 10% 0603 | C8 | 1 | 4.7uF | 35V | 10% | 0603 | Mouser | 81-GRM188R6YA475KE5D | _
GRT188R61H105KE13D | Murata Electronics | Condensateurs céramique multicouches MLCC - CMS 0603 50Vdc 1.0uF X5R 10% | C15, C19 | 2 | 1uF | 50V | 10% | 0603 | Mouser | 81-GRT188R61H105KE3D | _
MB6S-TP | Micro Commercial Components (MCC) | Redresseurs en pont .5A 600V | D1 | 1 | 0.5A | 600V | _ | MBS-1 | Mouser | 833-MB6S-TP | _
150141M173100 | Wurth Elektronik | WL-SFTW SMD Full-color TOP LED Waterclear, size 5050, Red & Green & Blue, 120deg | D2 | 1 | 20 mA | 2 V, 3.2 V, 3.2 V | _ | 1411 (3528 metric) | Mouser | 710-150141M173100 | _
PESD0603-240 | Littelfuse | ESD Suppressors / TVS Diodes 0.25pFA 24V 0603 AEC-Q200 | D3 | 1 | 24 V | 0.25pF | _ | 0603 | Mouser | 650-PESD0603-240 | _
2512067007Y3 | FAIR-RITE | 2512067007Y3 - Perle de ferrite, 1206 [3216 Metric], 70 ohm, 3 A, 0.04 ohm, ± 25% | FB1 | 1 | 70Ohm | 0R04 | 25% | 1206 | Mouser | 623-2512067007Y3 | _
BLM21BD102SZ1D | Murata Electronics | Ferrite Beads 0805 1000ohms 250mA Auto Infotainment | FB2, FB3 | 2 | 1K | 250mA | 25% | 0805 | Mouser | 81-BLM21BD102SZ1D | _
_ | _ | _ | FID1, FID2, FID3 | 3 | 1mm | _ | _ | _ | _ | _ | _
TBP01R1-508-02BE | CUI Devices | Pluggable Terminal Blocks Terminal block, pluggable, 5.08, receptical, 2 pole, blue | J1 | 1 | 2pts | 5.08 mm | _ | THT | Mouser | 490-TBP01R1-508-02BE | _
PCB.SMAFRA.HT | Taoglas | Connecteurs RF / Connecteurs coaxiaux SMA RA PCB Mount, Jack, Gold, 50 , Through Hole Pin | J2 | 1 | 5pts | _ | _ | THT | Mouser | 960-PCB.SMAFRA.HT | _
KMDGX-6S-BS | Kycon | Circular DIN Connectors 6P R/A FULL SHIELD GOLD PLANTED | J3 | 1 | 6pts | _ | _ | THT | Mouser | 806-KMDGX-6S-BS | _
74438356150 | Wurth Elektronik | Fixed Inductors WE-MAPI 15uH 1.9A DCR=230mOhms AECQ200 | L1 | 1 | 15 uH | 1.9 A | 20% | 4020 | Mouser | 710-74438356150 | _
L0603C27NJRMST | KEMET | Fixed Inductors 27nH 300mA 5% | L2 | 1 | 27nH | 0,3 A | 5 % | 0603 | Mouser | 80-L0603C27NJRMST | _
MBT3906DW1T1G | ON Semiconductor | Bipolar Transistors - BJT SS GP XSTR PNP 40V | Q1 | 1 | - 40 V | 0.2 A | _ | SOT-363-6 | Mouser | 863-MBT3906DW1T1G
CR0603-FX-8872ELF | Bourns | Résistances à couches épaisses - CMS 88.7K ohm 1% | R1 | 1 | 88.7K | 0.1W | 1% | 0603 | Mouser | 652-CR0603FX-8872ELF | _
CRCW060322K1FKEA | Vishay / Dale | Résistances à couches épaisses - CMS 1/10watt 22.1Kohms 1% | R2 | 1 | 22.1k | 0.1W | 1% | 0603 | Mouser | 71-CRCW0603-22.1K-E3 | _
ERJ-3GEYJ102V | Panasonic | Résistances à couches épaisses - CMS 0603 1Kohms 5% AEC-Q200 | R3, R4, R11, R12 | 4 | 1K | 0.1W | 1% | 0603 | Mouser | 667-ERJ-3GEYJ102V | _
RC0603JR-072K7L | YAGEO | Résistances à couches épaisses - CMS 2.7K OHM 5% | R5 | 1 | 2K7 | 0.1W | 5% | 0603 | Mouser | 603-RC0603JR-072K7L | _
MCT06030Z0000ZP500 | Vishay / Beyschlag | Thin Film Resistors - SMD Zero ohm Jumper | R6, R7 | 2 | 0R | 0.125W | _ | 0603 | Mouser | 594-MCT06030Z0000ZP5 | _
CRCW060310R0FKEAC | Vishay / Dale | Résistances à couches épaisses - CMS 1/10Watt 10ohms 1% Commercial Use | R8 | 1 | 10R | 0.1W | 1% | 0603 | Mouser | 71-CRCW060310R0FKEAC | _
CRCW0603240RFKEA | Vishay / Dale | Résistances à couches épaisses - CMS 1/10watt 240ohms 1% | R9 | 1 | 240R | 0.1W | 1% | 0603 | Mouser | 71-CRCW0603-240-E3 | _
RC0603JR-072K2L | YAGEO | Résistances à couches épaisses - CMS 2.2K OHM 5% | R10 | 1 | 2K2 | 0.1W | 5% | 0603 | Mouser | 603-RC0603JR-072K2L | _
1825027-8 | TE Connectivity / P&B | Tactile Switches R/A TACT 160G PB SWITCH | S1 | 1 | _ | _ | _ | THT | Mouser | 506-1825027-8 | _
TLV1117LV33DCYR | Texas Instrument | TEXAS INSTRUMENTS TLV1117LV33DCYR LDO FIXE 3.3V 1A SOT-223-4 | U1 | 1 | 3.3V | 1A | _ | SOT-223 | Mouser | 595-TLV1117LV33DCYR | _
LMR50410YQDBVRQ1 | Texas Instruments | Switching Voltage Regulators Automotive qualified SIMPLE SWITCHER 4-V to 36-V, 1-A synchronous step-down converter 6-SOT-23 -40 to 150 | U2 | 1 | 36 V | 1 A | _ | SOT-23-6 | Mouser | 595-LMR50410YQDBVRQ1 | _
BD50C0AFP-CE2 | ROHM Semiconductor | LDO Voltage Regulators 4-26.5V TO252-3 15A LDO Regulator | U3 | 1 | 5V | 1A | _ | TO-252-3 | Mouser | 755-BD50C0AFP-CE2 | _
SN74LVC3G07DCUR | TEXAS INSTRUMENTS | Buffers & Line Drivers Triple w/ OD | U4 | 1 | 5.5 V | _ | _ | VSSOP-8 | Mouser | 595-SN74LVC3G07DCUR | _
NEO-M8N-0 | U-Blox | NEO-M8 RF Receiver BeiDou, Galileo, GLONASS, GNSS, GPS 1.575GHz -167dBm | U5 | 1 | _ | _ | _ | _ | Digi-Key | 672-NEO-M8N-0TR-ND | _
SN74LVC1G3157DBVR | Texas Instruments | Analogue Switch ICs SPDT Analog Switchc | U6, U8 | 2 | 5.5 V | _ | _ | SOT-23-6 | Mouser | 595-SN74LVC1G3157DBV | _
ODIN-W262-05B | U-Blox | RX TXRX MODULE WIFI CHIP SMD | U7 | 1 | _ | _ | _ | _ | Digi-Key | 672-ODIN-W262-05BTR-ND | _
MCT06030C2004FP500 | Vishay / Beyschlag | Thin Film Resistors .1W 2Mohms 1% 0603 50ppm | R13 |  | 2 M | 0.125W | 1% | 0603 | Mouser | 594-MCT06030C2004FP5 | _
MICRO DEVICE TUNISIE
Micro Device Tunisie S.A.R.L - Pépinière D'entreprise de Sousse, Sousse-Tec 4023 Sousse Tunisie
Phone : +216 73 302 800 ¦ E-Mail : contact@mdtunisie.com ¦ Website : www.mdtunisie.com